## Лист1
Packet Structure 0
0 |  |  | 1 | 2 | 3 |  |  | 4 | 5 | 6 | 7 |  |  |  |  | 8 |  |  | 9 |  | 10
:7-3 | :2 | :1-0 |  |  | :7 | :6 | :5-0 |  |  |  | :7 | :6 | :5 | :4-3 | :2-0 | :7-2 | :1 | :0 | :7-2 | :1-0
Latitude (:4-0) | Hemisphere N/S | Packet Type | Latitude (:12-5) | Latitude (:20-13) | longitude (:0) | Hemisphere E/W | Latitude (:26-21) | longitude (:8-1) | longitude (:16-9) | longitude (:24-17) | Вх.2 | Вх.1 | Attribute vp | Event | longitude (:27-25) | Вх. 5 (:5-0) | In.4 | In..3 | Ex. data Str. | In.5 (:7-6) | Extra data field
Packet Structure 1
0 |  |  | 1 | 2 | 3 |  |  | 4 | 5 | 6 | 7 | [5 empty] | 8 | 9 |  |  |  | 10 |  | 11-50
:7-3 | :2 | :1-0 |  |  | :7 | :6 | :5-0 |  |  |  | :7 | :6 | :5 | :4 | :3 | :2-0 |  | :7 | :6-4 | :3-1 | :0 | :7 | :6-0
Latitude (:4-0) | Hemisphere N/S | Packet Type | Latitude (:12-5) | Latitude (:20-13) | longitude (:0) | Hemisphere E/W | Latitude (:26-21) | longitude(:8-1) | longitude (:16-9) | longitude (:24-17) | In.4 | In.3 | In.2 | In.1 | Attribute vp | longitude (:27-25) | In. 5 | trans. status | Command number | Message | Output | Configuration | Reserve | Configuration data
Packet Type |  |  |  |  | In.1 - In.4 | [5 empty] | Ex. data Str. (Extra data structire)
| 0 - standard packet |  |  |  |  | 0 - not active |  |  |  |  | :7 | :6 | :5 | :4 | :3 | :2
| 1 - message to server |  |  |  |  | 1 - active |  |  |  |  | reserve | odometer | frequency of in.5 | byte transmitted/ received | temperature | directiion and speed
2-3 - reserve
In.5
Hemisphere N/S | [5 empty] | :7-4 - voltage integral part, V
| 0 - north |  |  |  |  | :3-0 - voltge fractional part (0-9)
1 - south
Size. Byte
Hemisphere E/W | [10 empty] | 0 | 4 | 2 | 4 | 1 | 3
| 0 - east |  |  |  | Attribute vp
| 1 - west |  |  |  |  | 0 - input voltage is normal
[6 empty] | 1 - input voltage is below 4.5 V |  |  |  |  | Trans. status.
Event | [11 empty] | 0 - transmitter is off
| 0 - First start-up/geofence center setting. Center setting under an external command | [10 empty] | 1 - transmitter os on
1 - Periodic message according to the timer
| 2 - Going out ot the geofence | [9 empty] | Output
| 3 - The event for transmission was generated via computer | [10 empty] | 0 - not active
1 - active
Extra data field | [10 empty] | Configuration
0 | 1 |  | 2 | 3 | 4-7 | 8-9 | 10-13 |  |  |  |  | 0 - configuration is not attached. There is no "configuration data" field
| :7-1 | :0 | [9 empty] | 1 - configuration is attached. There is a "configuration data" field
Direction(:7-0) | Speed (:6-0) | Direction (:8) | Speed (:14-7) | Temp. | byte transmitted/ received | frequency of in.5 | odometer
Message
0 - configuration has been updated
Command structure | [11 empty] | 1 - command has been executed
0-1 |  |  | 2 |  | 3-(N-1) | N | [5 empty] | 2 - wrong password, the command has not been executed
:15-4 | :3-1 | :0 | :7 | :6-0 | [7 empty] | 3 - traffic consumption exceedance
Password | Command number | Action | Command confirmation | reserve | Command number | Check sum
Command number |  | Action |  |  | Command number, byte
| 0 - control of the output |  |  |  | 0
0 - turn off
1 - turn on
| 1 - control of the transmitter |  |  |  | 0
0 - turn off
1 - turn on
| 2 - transmit |  |  |  | 0
0 - 1 input algorithm
1 - 5 input algorithm
| 3 - configuration |  |  |  | 40
| 4 - traffic counter resetting |  |  |  | 0
0 - calendar reset
1 - counter reset
| 5 - password change |  |  |  | 2
is within 3-4 bytes
| 6 - initialization of the geofence |  |  |  | 0
Check sum
unsigned char calc_xorcrc(unsigned char *p, unsigned char s)
{
unsigned char crc = 0xAA, i;
for (i=0;i<s;i++) crc ^= p[i];
return crc;
}